## Basic Data
Soltrace Inputs - High Flux Solar Furnace
|  |  |  | Latitude | 39.5
|  |  |  | DOY | 90 | Local Hour | 10
|  |  |  | Declination | 3.2509 | Hour Angle | -30
Aim Point
Sun Position | [5 empty] | scale | 10
azimuth | 135.4 | (from North) |  |  |  | length | 1.7166
elevation | 44.6877
scale | 1 | Heliostat Position |  | Target Position |  | Heliostat Aim Point
sx | -0.4992 | hx | 0.04 | tx | 0 | ax | -2.8765
sy | 0.70324 | hy | 1.284 | ty | 0 | ay | 5.1074
sz | -0.50622 | hz | 27.339 | tz | 0 | az | 18.5711
[5 empty] | Heliostat-Target Distance | 27.3692
|  | Sun |  |  | H-T |  |  | Heliostat
| x | -0.4992 |  |  | -0.0014615 |  |  | -0.29165
Unit Vectors | y | 0.70324 |  |  | -0.046914 |  |  | 0.38234
| z | -0.50622 |  |  | -0.9989 |  |  | -0.87679
| check | 1 |  |  | 1 |  |  | 1
|  |  | Sun-Aim Point |  | HT-Aim Point |  | Sun-HT
|  | Angles | 30.8726 |  | 30.8726 |  | 61.7451
Primary Facets
|  |  | 25 Hexagonal Facets |  |  |  | Single Aim Point for All Facets
|  |  | Facet Area | 0.50285 |  |  | Aim Point (Global Coordinates) |  |  |  | Heliostat-Primary Unit Vector
|  |  | Inscribed facet diameter | 0.762 |  | tx | 3.255 |  |  |  | hx | 0.0014615
|  |  | Circumsribed diameter | 0.87988 |  | ty | -0.851 |  |  |  | hy | 0.046914
|  |  | Facet-Facet gap | 0.0254 |  | tz | 6.175 | Offset Distance |  |  | hz | 0.9989
|  |  | Rotation angle about y-axis | 14.32 |  | Distance to Primary | 7.0321 | 0
| Facet Designation | A1 | A2 | A3 | A4 | A5 | B1 | B2 | B3 | B4 | B5 | C1 | C2 | C3 | C4 | C5 | D1 | D2 | D3 | D4 | D5 | E1 | E2 | E3 | E4 | E5
Primary Plane | x | -1.3638 | -1.3638 | -1.3638 | -1.3638 | -1.3638 | -0.68191 | -0.68191 | -0.68191 | -0.68191 | -0.68191 | 0 | 0 | 0 | 0 | 0 | 0.68191 | 0.68191 | 0.68191 | 0.68191 | 0.68191 | 1.3638 | 1.3638 | 1.3638 | 1.3638 | 1.3638
| y | 1.5748 | 0.7874 | 0 | -0.7874 | -1.5748 | 1.1811 | 0.3937 | -0.3937 | -1.1811 | -1.9685 | 1.5748 | 0.7874 | 0 | -0.7874 | -1.5748 | 1.1811 | 0.3937 | -0.3937 | -1.1811 | -1.9685 | 1.5748 | 0.7874 | 0 | -0.7874 | -1.5748
| z | 0 | 0 | 0 | 0 | 0 | 0 | 0 | 0 | 0 | 0 | 0 | 0 | 0 | 0 | 0 | 0 | 0 | 0 | 0 | 0 | 0 | 0 | 0 | 0 | 0
Rotated Plane | x | -1.3214 | -1.3214 | -1.3214 | -1.3214 | -1.3214 | -0.66072 | -0.66072 | -0.66072 | -0.66072 | -0.66072 | 0 | 0 | 0 | 0 | 0 | 0.66072 | 0.66072 | 0.66072 | 0.66072 | 0.66072 | 1.3214 | 1.3214 | 1.3214 | 1.3214 | 1.3214
| y | 1.5748 | 0.7874 | 0 | -0.7874 | -1.5748 | 1.1811 | 0.3937 | -0.3937 | -1.1811 | -1.9685 | 1.5748 | 0.7874 | 0 | -0.7874 | -1.5748 | 1.1811 | 0.3937 | -0.3937 | -1.1811 | -1.9685 | 1.5748 | 0.7874 | 0 | -0.7874 | -1.5748
| z | 0.33732 | 0.33732 | 0.33732 | 0.33732 | 0.33732 | 0.16866 | 0.16866 | 0.16866 | 0.16866 | 0.16866 | 0 | 0 | 0 | 0 | 0 | -0.16866 | -0.16866 | -0.16866 | -0.16866 | -0.16866 | -0.33732 | -0.33732 | -0.33732 | -0.33732 | -0.33732
| Facet-Target Distance | 7.8043 | 7.5965 | 7.4664 | 7.418 | 7.4529 | 7.4524 | 7.2772 | 7.1846 | 7.1776 | 7.2566 | 7.3899 | 7.1701 | 7.0321 | 6.9807 | 7.0178 | 7.1486 | 6.9657 | 6.8689 | 6.8616 | 6.9441 | 7.2134 | 6.9881 | 6.8464 | 6.7936 | 6.8318
| Incident Angle | 21.4113 | 20.3389 | 19.527 | 19.0657 | 19.0068 | 18.7644 | 17.5966 | 16.8013 | 16.4905 | 16.7018 | 17.4612 | 15.8825 | 14.6451 | 13.9438 | 13.9078 | 14.5588 | 12.7987 | 11.5407 | 11.0666 | 11.4918 | 13.7862 | 11.5152 | 9.5685 | 8.3804 | 8.3744 | Projected Area
| Projected Area | 0.46815 | 0.4715 | 0.47393 | 0.47527 | 0.47544 | 0.47613 | 0.47932 | 0.48139 | 0.48217 | 0.48164 | 0.47968 | 0.48366 | 0.48652 | 0.48803 | 0.48811 | 0.48671 | 0.49036 | 0.49269 | 0.4935 | 0.49277 | 0.48837 | 0.49273 | 0.49586 | 0.49748 | 0.49749 | 12.1189
| Aim Point Number | 25 | 20 | 15 | 10 | 5 | 24 | 19 | 14 | 9 | 4 | 23 | 18 | 13 | 8 | 3 | 22 | 17 | 12 | 7 | 2 | 21 | 16 | 11 | 6 | 1
Aim Point | x | 3.255 | 3.255 | 3.255 | 3.255 | 3.255 | 3.255 | 3.255 | 3.255 | 3.255 | 3.255 | 3.255 | 3.255 | 3.255 | 3.255 | 3.255 | 3.255 | 3.255 | 3.255 | 3.255 | 3.255 | 3.255 | 3.255 | 3.255 | 3.255 | 3.255
| y | -0.851 | -0.851 | -0.851 | -0.851 | -0.851 | -0.851 | -0.851 | -0.851 | -0.851 | -0.851 | -0.851 | -0.851 | -0.851 | -0.851 | -0.851 | -0.851 | -0.851 | -0.851 | -0.851 | -0.851 | -0.851 | -0.851 | -0.851 | -0.851 | -0.851
| z | 6.175 | 6.175 | 6.175 | 6.175 | 6.175 | 6.175 | 6.175 | 6.175 | 6.175 | 6.175 | 6.175 | 6.175 | 6.175 | 6.175 | 6.175 | 6.175 | 6.175 | 6.175 | 6.175 | 6.175 | 6.175 | 6.175 | 6.175 | 6.175 | 6.175
T-F Unit Vector | x | 0.5864 | 0.60244 | 0.61294 | 0.61694 | 0.61404 | 0.52543 | 0.53808 | 0.54502 | 0.54555 | 0.53961 | 0.44047 | 0.45397 | 0.46288 | 0.46629 | 0.46382 | 0.36291 | 0.37243 | 0.37768 | 0.37809 | 0.37359 | 0.26805 | 0.27669 | 0.28242 | 0.28461 | 0.28302
| y | -0.31083 | -0.21568 | -0.11398 | -0.0085736 | 0.097116 | -0.27268 | -0.17104 | -0.06365 | 0.045991 | 0.154 | -0.32826 | -0.22851 | -0.12102 | -0.0091107 | 0.10314 | -0.28427 | -0.17869 | -0.066575 | 0.048109 | 0.16093 | -0.33629 | -0.23446 | -0.1243 | -0.0093615 | 0.10595
| z | 0.74801 | 0.76847 | 0.78187 | 0.78697 | 0.78327 | 0.80596 | 0.82536 | 0.83601 | 0.83682 | 0.82771 | 0.8356 | 0.86122 | 0.87812 | 0.88459 | 0.87991 | 0.88741 | 0.91069 | 0.92354 | 0.92452 | 0.91353 | 0.90281 | 0.93192 | 0.9512 | 0.9586 | 0.95324
check | bar: A1 to 0 E5
| 1/2f | 0.06892 | 0.06889 | 0.06823 | 0.06811 | 0.068 | 0.06859 | 0.06811 | 0.06835 | 0.06806 | 0.06833 | 0.06859 | 0.06823 | 0.06811 | 0.06811 | 0.06794 | 0.06823 | 0.06803 | 0.06823 | 0.06779 | 0.06833 | 0.06811 | 0.06811 | 0.068 | 0.06776 | 0.0677
| f | 7.2548 | 7.2579 | 7.3282 | 7.3411 | 7.3529 | 7.2897 | 7.3411 | 7.3153 | 7.3465 | 7.3174 | 7.2897 | 7.3282 | 7.3411 | 7.3411 | 7.3594 | 7.3282 | 7.3497 | 7.3282 | 7.3757 | 7.3174 | 7.3411 | 7.3411 | 7.3529 | 7.379 | 7.3855
| length | 1.862 | 1.8753 | 1.885 | 1.8903 | 1.891 | 1.8937 | 1.9064 | 1.9146 | 1.9177 | 1.9156 | 1.9078 | 1.9236 | 1.935 | 1.9411 | 1.9414 | 1.9358 | 1.9503 | 1.9596 | 1.9628 | 1.9599 | 1.9424 | 1.9597 | 1.9722 | 1.9786 | 1.9787
Facet Aim Point Unit Vector | x | 0.31572 | 0.32203 | 0.32595 | 0.32715 | 0.3255 | 0.27823 | 0.28301 | 0.28542 | 0.28524 | 0.28245 | 0.23164 | 0.23675 | 0.23997 | 0.24097 | 0.23967 | 0.18823 | 0.19171 | 0.19348 | 0.19337 | 0.19136 | 0.13875 | 0.14193 | 0.14394 | 0.14458 | 0.14377
| y | -0.14174 | -0.089993 | -0.035578 | 0.020283 | 0.076168 | -0.11922 | -0.065109 | -0.0087411 | 0.048445 | 0.10488 | -0.14747 | -0.094399 | -0.038296 | 0.019476 | 0.077292 | -0.12261 | -0.067566 | -0.010034 | 0.048412 | 0.10605 | -0.14898 | -0.095697 | -0.039238 | 0.018979 | 0.077254
| z | 0.93821 | 0.94244 | 0.94472 | 0.94476 | 0.94247 | 0.95309 | 0.9569 | 0.95836 | 0.95723 | 0.95353 | 0.96156 | 0.96697 | 0.97003 | 0.97034 | 0.96777 | 0.97444 | 0.97912 | 0.98105 | 0.97993 | 0.97577 | 0.97906 | 0.98524 | 0.98881 | 0.98931 | 0.98659
check | bar: A1 to 0 E5
| scale | 10 | 10 | 10 | 10 | 10 | 10 | 10 | 10 | 10 | 10 | 10 | 10 | 10 | 10 | 10 | 10 | 10 | 10 | 10 | 10 | 10 | 10 | 10 | 10 | 10
Facet Aim Point | x | 1.8358 | 1.8988 | 1.938 | 1.95 | 1.9335 | 2.1216 | 2.1694 | 2.1935 | 2.1916 | 2.1638 | 2.3164 | 2.3675 | 2.3997 | 2.4097 | 2.3967 | 2.543 | 2.5778 | 2.5956 | 2.5944 | 2.5743 | 2.709 | 2.7408 | 2.7609 | 2.7672 | 2.7592
| y | 0.1574 | -0.11253 | -0.35578 | -0.58457 | -0.81312 | -0.011078 | -0.25739 | -0.48111 | -0.69665 | -0.91969 | 0.10012 | -0.15659 | -0.38296 | -0.59264 | -0.80188 | -0.045037 | -0.28196 | -0.49404 | -0.69698 | -0.90803 | 0.085006 | -0.16957 | -0.39238 | -0.59761 | -0.80226
| z | 9.7194 | 9.7618 | 9.7845 | 9.7849 | 9.762 | 9.6995 | 9.7377 | 9.7523 | 9.741 | 9.704 | 9.6156 | 9.6697 | 9.7003 | 9.7034 | 9.6777 | 9.5758 | 9.6226 | 9.6419 | 9.6306 | 9.5891 | 9.4532 | 9.5151 | 9.5508 | 9.5558 | 9.5286
| 1/2f | 0.06892 | 0.06889 | 0.06823 | 0.06811 | 0.068 | 0.06859 | 0.06811 | 0.06835 | 0.06806 | 0.06833 | 0.06859 | 0.06823 | 0.06811 | 0.06811 | 0.06794 | 0.06823 | 0.06803 | 0.06823 | 0.06779 | 0.06833 | 0.06811 | 0.06811 | 0.068 | 0.06776 | 0.0677
| Focal length | 7.2548 | 7.2579 | 7.3282 | 7.3411 | 7.3529 | 7.2897 | 7.3411 | 7.3153 | 7.3465 | 7.3174 | 7.2897 | 7.3282 | 7.3411 | 7.3411 | 7.3594 | 7.3282 | 7.3497 | 7.3282 | 7.3757 | 7.3174 | 7.3411 | 7.3411 | 7.3529 | 7.379 | 7.3855
|  | A1 | A2 | A3 | A4 | A5 | B1 | B2 | B3 | B4 | B5 | C1 | C2 | C3 | C4 | C5 | D1 | D2 | D3 | D4 | D5 | E1 | E2 | E3 | E4 | E5
[5 empty] | Aim Uncertainty | 0 | m | Dinner | 0.05 | not implemented
[8 empty] | Douter | 0
[8 empty] | dz | 0
[7 empty] | Aim Point along optical axis | 3.255 | -0.851 | 6.175 | 7.0321
|  | 6.95 | -27.795 |  | nx | ny | # | x | y | z |  |  | x | y | z | Distance from optical axis
| Rotation Angles about | x | y | z | 1 | 5 | 1 | 0 | 0 | 7.0321 | 7.0321 | E5 | 3.255 | -0.851 | 6.175 | 7.0321
|  | 6.9508 | -27.7947 | 0 | 2 | 5 | 2 | 0 | 0 | 7.0321 | 7.0321 | D5 | 3.255 | -0.851 | 6.175 | 7.0321
| sin | 0.12102 | -0.4663 | 0 | 3 | 5 | 3 | 0 | 0 | 7.0321 | 7.0321 | C5 | 3.255 | -0.851 | 6.175 | 7.0321
| cos | 0.99265 | 0.88462 | 1 | 4 | 5 | 4 | 0 | 0 | 7.0321 | 7.0321 | B5 | 3.255 | -0.851 | 6.175 | 7.0321
| aiming fudge factor | A1: 1; A2: 1; A4: 5; A5: 5; B1: 5; B2: 0; B3: 0; B4: 7.0321; B5: 7.0321; C1: A5; C2: 3.255; C3: -0.851; C4: 6.175; C5: 7.0321
[5 empty] | 1 | 4 | 6 | 0 | 0 | 7.0321 | 7.0321 | E4 | 3.255 | -0.851 | 6.175 | 7.0321
[5 empty] | 2 | 4 | 7 | 0 | 0 | 7.0321 | 7.0321 | D4 | 3.255 | -0.851 | 6.175 | 7.0321
|  | 6.9508 | -27.7947 |  | 3 | 4 | 8 | 0 | 0 | 7.0321 | 7.0321 | C4 | 3.255 | -0.851 | 6.175 | 7.0321
[5 empty] | 4 | 4 | 9 | 0 | 0 | 7.0321 | 7.0321 | B4 | 3.255 | -0.851 | 6.175 | 7.0321
[5 empty] | 5 | 4 | 10 | 0 | 0 | 7.0321 | 7.0321 | A4 | 3.255 | -0.851 | 6.175 | 7.0321
[5 empty] | 1 | 3 | 11 | 0 | 0 | 7.0321 | 7.0321 | E3 | 3.255 | -0.851 | 6.175 | 7.0321
[5 empty] | 2 | 3 | 12 | 0 | 0 | 7.0321 | 7.0321 | D3 | 3.255 | -0.851 | 6.175 | 7.0321
[5 empty] | 3 | 3 | 13 | 0 | 0 | 7.0321 | 7.0321 | C3 | 3.255 | -0.851 | 6.175 | 7.0321
[5 empty] | 4 | 3 | 14 | 0 | 0 | 7.0321 | 7.0321 | B3 | 3.255 | -0.851 | 6.175 | 7.0321
[5 empty] | 5 | 3 | 15 | 0 | 0 | 7.0321 | 7.0321 | A3 | 3.255 | -0.851 | 6.175 | 7.0321
[5 empty] | 1 | 2 | 16 | 0 | 0 | 7.0321 | 7.0321 | E2 | 3.255 | -0.851 | 6.175 | 7.0321
[5 empty] | 2 | 2 | 17 | 0 | 0 | 7.0321 | 7.0321 | D2 | 3.255 | -0.851 | 6.175 | 7.0321
[5 empty] | 3 | 2 | 18 | 0 | 0 | 7.0321 | 7.0321 | C2 | 3.255 | -0.851 | 6.175 | 7.0321
[5 empty] | 4 | 2 | 19 | 0 | 0 | 7.0321 | 7.0321 | B2 | 3.255 | -0.851 | 6.175 | 7.0321
[5 empty] | 5 | 2 | 20 | 0 | 0 | 7.0321 | 7.0321 | A2 | 3.255 | -0.851 | 6.175 | 7.0321
[5 empty] | 1 | 1 | 21 | 0 | 0 | 7.0321 | 7.0321 | E1 | 3.255 | -0.851 | 6.175 | 7.0321
[5 empty] | 2 | 1 | 22 | 0 | 0 | 7.0321 | 7.0321 | D1 | 3.255 | -0.851 | 6.175 | 7.0321
[5 empty] | 3 | 1 | 23 | 0 | 0 | 7.0321 | 7.0321 | C1 | 3.255 | -0.851 | 6.175 | 7.0321
[5 empty] | 4 | 1 | 24 | 0 | 0 | 7.0321 | 7.0321 | B1 | 3.255 | -0.851 | 6.175 | 7.0321
[5 empty] | 5 | 1 | 25 | 0 | 0 | 7.0321 | 7.0321 | A1 | 3.255 | -0.851 | 6.175 | 7.0321
Strategy
|  | A1 | A2 | A3 | A4 | A5 | B1 | B2 | B3 | B4 | B5 | C1 | C2 | C3 | C4 | C5 | D1 | D2 | D3 | D4 | D5 | E1 | E2 | E3 | E4 | E5
| ?? | 25 | 11 | 3 | 13 | 18 | 21 | 8 | 17 | 6 | 7 | 15 | 12 | 4 | 24 | 14 | 10 | 16 | 20 | 22 | 2 | 19 | 9 | 1 | 23 | 5
| Max angle | 25 | 20 | 15 | 10 | 5 | 24 | 19 | 14 | 9 | 4 | 23 | 18 | 13 | 8 | 3 | 22 | 17 | 12 | 7 | 2 | 21 | 16 | 11 | 6 | 1

## Homogenizer
Homogenizer: Rectangular Pyramid + Straight Tube
| @Nominal Target, Normal to Optical Axis | [7 empty] | 3: Flux Stage Entrance
| Flux Stages at entrance, end of pyramid and exit, sized for those apertures | [6 empty] | Position | 3.255 | -0.851 | 6.175 | 7.0321
[8 empty] | Aimpoint | 0 | 0 | 0
|  | Entrance Offset | 0 | [6 empty] | Position |  |  | Aim Point
[8 empty] | Facet # | x | y | z | x | y | z | Aperture
|  | Quartz thickness | 0.004 |  |  |  |  | 1 | 0 | 0 | 0 | 0 | 0 | 1 | r-0.150000,0.150000
Pyramid or Tube |  | Entrance Height | 0.15 | X Cone Angle | 5.8354 | Max Angle | 12.9946 |  | 4: Optical Stage quartz
|  | Entrance Width | 0.15 | Y Cone Angle | 5.8354 | Max Angle | 12.9946 | Position | 3.255 | -0.851 | 6.175 | 7.0322
|  | Pyramid Length | 0.325 |  | Entrance Aperture Area | 0.0225 |  | Aimpoint | 0 | 0 | 0
|  | Exit Height | 0.08357 |  | Exit Aperture Area | 0.0069839 |  |  |  | Position |  |  | Aim Point
|  | Exit Width | 0.08357 |  | Concentration | 3.2217 |  | Facet # | x | y | z | x | y | z | Aperture
[8 empty] | 1 | 0 | 0 | -0.0001 | 0 | 0 | 1 | r-0.150000,0.150000
Pyramid or Tube |  | Entrance Height | 0.08357 | X Cone Angle | -10.8577 | Max Angle | 8.1713 | 2 | 0 | 0 | -0.0041 | 0 | 0 | 1 | r-0.150000,0.150000
|  | Entrance Width | 0.08357 | Y Cone Angle | -11.8513 | Max Angle | 8.1713
|  | Tube Length | 0.291 |  | Entrance Aperture Area | 0.0069839
|  | Exit Height | 0.2057 |  | Exit Aperture Area | 0.040153 |  |  | 5: Optical Stage - Pyramid/Tube
|  | Exit Width | 0.1952 |  | Concentration | 0.17393 |  | Position | 3.255 | -0.851 | 6.175 | 7.0402
[8 empty] | Aimpoint | 0 | 0 | 0
[10 empty] | Position |  |  | Aim Point
[8 empty] | Facet # | x | y | z | x | y | z | Aperture
[8 empty] | 1 | 0 | 0.058392 | -0.1667 | 0 | 0 | -0.16073 | r-0.1500000,0.3266929
|  | d | 0.0001 |  |  |  |  | 2 | 0 | -0.058392 | -0.1667 | 0 | 0 | -0.16073 | r-0.1500000,0.3266929
[8 empty] | 3 | 0.058392 | 0 | -0.1667 | 0 | 0 | -0.16073 | r-0.3266929,0.1500000
[8 empty] | 4 | -0.058392 | 0 | -0.1667 | 0 | 0 | -0.16073 | r-0.3266929,0.1500000
| Array sizes | [7 empty] | 6: Flux Stage Exit
| Amonix | 0.08357 | [5 empty] | Position | 3.255 | -0.851 | 6.175 | 7.3613
| Spectrolab | 0.095 | [5 empty] | Aimpoint | 0 | 0 | 0
| Solar Systems | 0.06 | [7 empty] | Position |  |  | Aim Point
[8 empty] | Facet # | x | y | z | x | y | z | Aperture
[8 empty] | 1 | 0 | 0 | -0.3292 | 0 | 0 | 1 | r-0.083570,0.083570
7: Optical Stage - Pyramid/Tube
[8 empty] | Position | 3.255 | -0.851 | 6.175 | 7.3613
[8 empty] | Aimpoint | 0 | 0 | 0
[10 empty] | Position |  |  | Aim Point
[8 empty] | Facet # | x | y | z | x | y | z | Aperture
[8 empty] | 1 | 0 | 0.072318 | -0.4748 | 0 | 0 | -0.48998 | r-0.0835700,0.2973381
[8 empty] | 2 | 0 | -0.072318 | -0.4748 | 0 | 0 | -0.48998 | r-0.0835700,0.2973381
[8 empty] | 3 | 0.069693 | 0 | -0.4748 | 0 | 0 | -0.48817 | r-0.2963044,0.0835700
[8 empty] | 4 | -0.069693 | 0 | -0.4748 | 0 | 0 | -0.48817 | r-0.2963044,0.0835700
8: Flux Stage Exit
[8 empty] | Position | 3.255 | -0.851 | 6.175 | 7.6524
[8 empty] | Aimpoint | 0 | 0 | 0
[10 empty] | Position |  |  | Aim Point
[8 empty] | Facet # | x | y | z | x | y | z | Aperture
[8 empty] | 1 | 0 | 0 | -0.6202 | 0 | 0 | 1 | r-0.195200,0.205700
Note on D11: Measured parallel to optical axis

## Attenuators
Plate Attenuator | [7 empty] | Blind Attenuator
% Open | 80% |  | Plate Width | 1.276 |  |  |  | Open angle | 15 | t | 0.0032 | y | 1.6037
Dmax | 1.376 |  | Plate Height | 0.688 | [5 empty] | W | 0.1143 | W' | 0.11434
D | 1.1008 | [8 empty] | L | 1.251
[10 empty] | d | 0.10795
|  | Origin Coordinates | [7 empty] | Origin Coordinates
| 2.4227 | -0.6334 | 4.5961 | [5 empty] | 2.361 | -0.617 | 4.479
|  | Aim Point | [7 empty] | Aim Point
| -0.43 | -0.6334 | 0 | [5 empty] | -0.416 | -0.617 | 0
Facet |  | Facet Position |  |  |  | Facet Aim Point |  | Facet | j |  | Facet Position |  |  |  | Facet Aim Point
1 | 0 | 0.8944 | 0 |  | 0 | 0.8944 | 1 | 6 | 41.2869 | 0 | 0.6477 | 0 |  | 0 | -0.10372 | 0.65983
2 | 0 | -0.8944 | 0 |  | 0 | -0.8944 | 1 | 5 | 38.5684 | 0 | 0.53975 | 0 |  | 0 | -0.24211 | 0.62345
[8 empty] | 4 | 35.7419 | 0 | 0.4318 | 0 |  | 0 | -0.37986 | 0.58413
|  | Flux Map (in front) | [5 empty] | 3 | 32.8152 | 0 | 0.32385 | 0 |  | 0 | -0.51657 | 0.54193
1 | 0 | 0 | 0.001 |  | 0 | 0 | 1 | 2 | 29.7991 | 0 | 0.2159 | 0 |  | 0 | -0.65187 | 0.49696
[8 empty] | 1 | 26.7066 | 0 | 0.10795 | 0 |  | 0 | -0.78537 | 0.44942
|  | Flux Map Behind | [5 empty] | 0 | 23.5536 | 0 | 0 | 0 |  | 0 | -0.91669 | 0.39961
1 | 0 | 0 | -0.001 |  | 0 | 0 | 1 | -1 | 20.3578 | 0 | -0.10795 | 0 |  | 0 | -1.0455 | 0.34788
[8 empty] | -2 | 17.1384 | 0 | -0.2159 | 0 |  | 0 | -1.1715 | 0.29468
[8 empty] | -3 | 13.9156 | 0 | -0.32385 | 0 |  | 0 | -1.2945 | 0.24049
[8 empty] | -4 | 10.7098 | 0 | -0.4318 | 0 |  | 0 | -1.4144 | 0.18583
[8 empty] | -5 | 7.5405 | 0 | -0.53975 | 0 |  | 0 | -1.5311 | 0.13123
[8 empty] | -6 | 4.4261 | 0 | -0.6477 | 0 |  | 0 | -1.6447 | 0.077173

## Stage 1- Heliostat
Optical Stage with 1) Origin Coords (X,Y,Z): |  |  |  | 0.04 | 1.284 | 27.339
2) Aim Point, Z-Rot: |  |  |  | -2.8765 | 5.1074 | 18.5711 | 0
Facet# | X-Origin | Y-Origin | Z-Origin | X-Aim | Y-Aim | Z-Aim | Z-Rotation | Aperture Type | Surface Type | OpticType | Properties
1 | 0 | 0 | 0.516 | 0 | 0 | 1 | 0 | r-6.2,6.83 | f | Reflective | heliostat.opt

## Stage 2 - Primary
Optical Stage with 1) Origin Coords (X,Y,Z): |  |  |  | 0 | 0 | 0
2) Aim Point, Z-Rot: |  |  |  | 0 | 0 | 1 | 0
Facet# | X-Origin | Y-Origin | Z-Origin | X-Aim | Y-Aim | Z-Aim | Z-Rotation | Aperture Type | Surface Type | OpticType | Properties
1 | -1.3214 | 1.5748 | 0.33732 | 1.8358 | 0.1574 | 9.7194 | 0 | h-0.8799 | s-0.06892,0.068920 | Reflection | primary facet
2 | -1.3214 | 0.7874 | 0.33732 | 1.8988 | -0.11253 | 9.7618 | 0 | h-0.8799 | s-0.06889,0.068890 | Reflection | primary facet
3 | -1.3214 | 0 | 0.33732 | 1.938 | -0.35578 | 9.7845 | 0 | h-0.8799 | s-0.06823,0.068230 | Reflection | primary facet
4 | -1.3214 | -0.7874 | 0.33732 | 1.95 | -0.58457 | 9.7849 | 0 | h-0.8799 | s-0.06811,0.068110 | Reflection | primary facet
5 | -1.3214 | -1.5748 | 0.33732 | 1.9335 | -0.81312 | 9.762 | 0 | h-0.8799 | s-0.06800,0.068000 | Reflection | primary facet
6 | -0.66072 | 1.1811 | 0.16866 | 2.1216 | -0.011078 | 9.6995 | 0 | h-0.8799 | s-0.06859,0.068590 | Reflection | primary facet
7 | -0.66072 | 0.3937 | 0.16866 | 2.1694 | -0.25739 | 9.7377 | 0 | h-0.8799 | s-0.06811,0.068110 | Reflection | primary facet
8 | -0.66072 | -0.3937 | 0.16866 | 2.1935 | -0.48111 | 9.7523 | 0 | h-0.8799 | s-0.06835,0.068350 | Reflection | primary facet
9 | -0.66072 | -1.1811 | 0.16866 | 2.1916 | -0.69665 | 9.741 | 0 | h-0.8799 | s-0.06806,0.068060 | Reflection | primary facet
10 | -0.66072 | -1.9685 | 0.16866 | 2.1638 | -0.91969 | 9.704 | 0 | h-0.8799 | s-0.06833,0.068330 | Reflection | primary facet
11 | 0 | 1.5748 | 0 | 2.3164 | 0.10012 | 9.6156 | 0 | h-0.8799 | s-0.06859,0.068590 | Reflection | primary facet
12 | 0 | 0.7874 | 0 | 2.3675 | -0.15659 | 9.6697 | 0 | h-0.8799 | s-0.06823,0.068230 | Reflection | primary facet
13 | 0 | 0 | 0 | 2.3997 | -0.38296 | 9.7003 | 0 | h-0.8799 | s-0.06811,0.068110 | Reflection | primary facet
14 | 0 | -0.7874 | 0 | 2.4097 | -0.59264 | 9.7034 | 0 | h-0.8799 | s-0.06811,0.068110 | Reflection | primary facet
15 | 0 | -1.5748 | 0 | 2.3967 | -0.80188 | 9.6777 | 0 | h-0.8799 | s-0.06794,0.067940 | Reflection | primary facet
16 | 0.66072 | 1.1811 | -0.16866 | 2.543 | -0.045037 | 9.5758 | 0 | h-0.8799 | s-0.06823,0.068230 | Reflection | primary facet
17 | 0.66072 | 0.3937 | -0.16866 | 2.5778 | -0.28196 | 9.6226 | 0 | h-0.8799 | s-0.06803,0.068030 | Reflection | primary facet
18 | 0.66072 | -0.3937 | -0.16866 | 2.5956 | -0.49404 | 9.6419 | 0 | h-0.8799 | s-0.06823,0.068230 | Reflection | primary facet
19 | 0.66072 | -1.1811 | -0.16866 | 2.5944 | -0.69698 | 9.6306 | 0 | h-0.8799 | s-0.06779,0.067790 | Reflection | primary facet
20 | 0.66072 | -1.9685 | -0.16866 | 2.5743 | -0.90803 | 9.5891 | 0 | h-0.8799 | s-0.06833,0.068330 | Reflection | primary facet
21 | 1.3214 | 1.5748 | -0.33732 | 2.709 | 0.085006 | 9.4532 | 0 | h-0.8799 | s-0.06811,0.068110 | Reflection | primary facet
22 | 1.3214 | 0.7874 | -0.33732 | 2.7408 | -0.16957 | 9.5151 | 0 | h-0.8799 | s-0.06811,0.068110 | Reflection | primary facet
23 | 1.3214 | 0 | -0.33732 | 2.7609 | -0.39238 | 9.5508 | 0 | h-0.8799 | s-0.06800,0.068000 | Reflection | primary facet
24 | 1.3214 | -0.7874 | -0.33732 | 2.7672 | -0.59761 | 9.5558 | 0 | h-0.8799 | s-0.06776,0.067760 | Reflection | primary facet
25 | 1.3214 | -1.5748 | -0.33732 | 2.7592 | -0.80226 | 9.5286 | 0 | h-0.8799 | s-0.06770,0.067700 | Reflection | primary facet
26 | 0 | 0 | -0.83732 | 0 | 0 | 1 | 0 | r-8,8 | f | Reflection | black.opt

## Optical - Plate
Optical Stage with 1) Origin Coords (X,Y,Z): |  |  |  | 2.4227 | -0.6334 | 4.5961
2) Aim Point, Z-Rot: |  |  |  | -0.43 | -0.6334 | 0 | 0
Facet# | X-Origin | Y-Origin | Z-Origin | X-Aim | Y-Aim | Z-Aim | Z-Rotation | Aperture Type | Surface Type | OpticType | Properties
1 | 0 | 0.8944 | 0 | 0 | 0.8944 | 1 | 0 | r-1.2760,0.6880 | f | Reflective | black
2 | 0 | -0.8944 | 0 | 0 | -0.8944 | 1 | 0 | r-1.2760,0.6880 | f | Reflective | black

## Target - Plate
Flux Mapping Stage with 1) Origin Coords (X,Y,Z): |  |  |  | 2.4227 | -0.6334 | 4.5961
2) Aim Point, Z-Rot: |  |  |  | -0.43 | -0.6334 | 0 | 0
Surface# | X-Origin | Y-Origin | Z-Origin | X-Aim | Y-Aim | Z-Aim | Z-Rotation | Aperture Type | Surface Type
1 | 0 | 0 | -0.001 | 0 | 0 | 1 | 0 | r-2.0,2.0 | f

## Optical - Blind
Optical Stage with 1) Origin Coords (X,Y,Z): |  |  |  | 2.361 | -0.617 | 4.479
2) Aim Point, Z-Rot: |  |  |  | -0.416 | -0.617 | 0 | 0
Facet# | X-Origin | Y-Origin | Z-Origin | X-Aim | Y-Aim | Z-Aim | Z-Rotation | Aperture Type | Surface Type | OpticType | Properties
1 | 0 | 0.6477 | 0 | 0 | -0.10372 | 0.65983 | 0 | r-1.2510,0.1143 | f | Reflection | black
2 | 0 | 0.53975 | 0 | 0 | -0.24211 | 0.62345 | 0 | r-1.2510,0.1143 | f | Reflection | black
3 | 0 | 0.4318 | 0 | 0 | -0.37986 | 0.58413 | 0 | r-1.2510,0.1143 | f | Reflection | black
4 | 0 | 0.32385 | 0 | 0 | -0.51657 | 0.54193 | 0 | r-1.2510,0.1143 | f | Reflection | black
5 | 0 | 0.2159 | 0 | 0 | -0.65187 | 0.49696 | 0 | r-1.2510,0.1143 | f | Reflection | black
6 | 0 | 0.10795 | 0 | 0 | -0.78537 | 0.44942 | 0 | r-1.2510,0.1143 | f | Reflection | black
7 | 0 | 0 | 0 | 0 | -0.91669 | 0.39961 | 0 | r-1.2510,0.1143 | f | Reflection | black
8 | 0 | -0.10795 | 0 | 0 | -1.0455 | 0.34788 | 0 | r-1.2510,0.1143 | f | Reflection | black
9 | 0 | -0.2159 | 0 | 0 | -1.1715 | 0.29468 | 0 | r-1.2510,0.1143 | f | Reflection | black
10 | 0 | -0.32385 | 0 | 0 | -1.2945 | 0.24049 | 0 | r-1.2510,0.1143 | f | Reflection | black
11 | 0 | -0.4318 | 0 | 0 | -1.4144 | 0.18583 | 0 | r-1.2510,0.1143 | f | Reflection | black
12 | 0 | -0.53975 | 0 | 0 | -1.5311 | 0.13123 | 0 | r-1.2510,0.1143 | f | Reflection | black
13 | 0 | -0.6477 | 0 | 0 | -1.6447 | 0.077173 | 0 | r-1.2510,0.1143 | f | Reflection | black

## Target - Blind
Flux Mapping Stage with 1) Origin Coords (X,Y,Z): |  |  |  | 2.361 | -0.617 | 4.479
2) Aim Point, Z-Rot: |  |  |  | -0.416 | -0.617 | 0 | 0
Surface# | X-Origin | Y-Origin | Z-Origin | X-Aim | Y-Aim | Z-Aim | Z-Rotation | Aperture Type | Surface Type
1 | 0 | 0 | -0.15 | 0 | 0 | 1 | 0 | r-2.0,2.0 | f

## Focal Point
Optical Stage with 1) Origin Coords (X,Y,Z): |  |  |  | 3.255 | -0.851 | 6.175
2) Aim Point, Z-Rot: |  |  |  | 0 | 0 | 0 | 0
Facet# | X-Origin | Y-Origin | Z-Origin | X-Aim | Y-Aim | Z-Aim | Z-Rotation | Aperture Type | Surface Type | OpticType | Properties
1 | 0 | 0 | 0.001 | 0 | 0 | 1 | 0 | r-0.50,0.50 | f | Reflective | black